## Sheet1
ATC Futures8
Drivers | Load Growth within ATC | Energy Growth within ATC | Load Growth outside ATC | Energy Growth outside ATC | Total Small Capacity Coal Retirements (or conversions to natural gas) Within ATC10 |  |  | Generator Additions Within ATC1 |  |  | % Energy in ATC from Renewables |  | % Renewables Inside/ Outside WI2 |  |  |  | Natural Gas Price Forecast | Coal Price Forecast for New Units5 | Environmental Regulations6 | MISO MTEP09 Generation Portfolios Outside ATC7
Bounds | 2013, 2018, 2024 | 2013, 2018, 2024 | 2013, 2018, 2024 | 2013, 2018, 2024 | 2013 | 2018 | 2024 | 2013 | 2018 | 2024 | 2013 | 2018, 2024 | 2013 Inside | 2013 Outside | 2018, 2024 Inside | 2018, 2024 Outside | 2013, 2018, 2024 | 2013, 2018, 2024 | 2013, 2018, 2024 | 2013, 2018, 2024
Lower | 0.5% | 0.5% | 0.5% | 0.5% | Announced (289 MW) | 907 MW | 907 MW | No NED9 | No NED | No NED | 8% | 10% | 50% | 50% | 50% | 50% | -40% | -10% | $0/ton for CO2, 0% higher mercury costs | N/A
Mid3 | 1.75% | 1.75% | 1.75% | 1.75% | Announced (289 MW) | 453 MW | 453 MW | NED9 | NED | NED | 8% | 15% | 50% | 50% | 35% | 65% | NYMEX For 10 years Followed by EIA Escalation rate | MISO Central & West $1.70 & $1.43 per MMBTU, respectively, for 2010 & 2%/yr esc. | $25/ton for CO2, 25% higher mercury costs | N/A
Upper | 3% | 3% | 3% | 3% | Announced (289 MW) | Announced (289 MW) | Announced (289 MW) | NED9, None | NED, 600 MW Coal | NED, 600 More Coal | 20% | 25% | 45% | 55% | 25% | 75% | 50% | 20% | $44/ton for CO2, 25% higher mercury costs | N/A
2013 Futures Descriptions
Robust Economy | 3% | 3% | 3% | 3% | Upper | [5 empty] | Mid |  | Mid |  |  |  | Mid-Upper +25% | Upper | Low | Reference
High Retirements | 1.5% | 1.5% | 1.5% | 1.5% | Lower (with NED9) | [5 empty] | Mid |  | Mid |  |  |  | Mid-Low -20% | Mid | Mid | Environmental
High Environmental | 1.2%4 | 1.2%4 | 1.2%4 | 1.2%4 | Lower | [5 empty] | 10% |  | Mid |  |  |  | Upper | Lower | Upper | Environmental
Slow Growth | 0.5% | 0.5% | 0.5% | 0.5% | Mid | [5 empty] | Lower |  | Lower |  |  |  | Lower | Mid | Low | Reference
DOE 20% Wind | 2% | 2% | 2% | 2% | Lower | [5 empty] | Upper |  | Upper |  |  |  | Mid | Lower | Mid | 20% Wind
Fuel & Inv. Limitations | 1.3% | 1.3% | 1.3% | 1.3% | Mid | [5 empty] | Mid |  | Mid |  |  |  | Mid-Upper +25% | Mid | Mid | Investment Limitation
2018 Futures Descriptions
Robust Economy | 3% | 3% | 3% | 3% | Upper | [5 empty] | Mid |  | Mid |  |  |  | Mid-Upper +25% | Upper | Low | Reference
High Retirements | 1.5% | 1.5% | 1.5% | 1.5% | Lower (with NED9) | [5 empty] | Mid |  | Mid |  |  |  | Mid-Low -20% | Mid | Mid | Environmental
High Environmental | 1.0%4 | 0.8%4 | 1.1%4 | 1.1%4 | Lower | [5 empty] | 20% |  | Upper |  |  |  | Upper | Lower | Upper | Environmental
Slow Growth | 0.5% | 0.5% | 0.5% | 0.5% | Mid | [5 empty] | Lower |  | Lower |  |  |  | Lower | Mid | Low | Reference
DOE 20% Wind | 2% | 2% | 2% | 2% | Lower | [5 empty] | Upper |  | Upper |  |  |  | Mid | Lower | Mid | 20% Wind
Fuel & Inv. Limitations | 1.3% | 1.3% | 1.3% | 1.3% | Mid | [5 empty] | Mid |  | Mid |  |  |  | Mid-Upper +25% | Mid | Mid | Investment Limitation
2009 Assessment (2019) | 1.7% | N/A | NERC11 | N/A | Mid | [5 empty] | Mid |  | Mid |  |  |  | Mid | Mid | Mid | NERC11
2024 Futures Descriptions
Robust Economy | 3% | 3% | 3% | 3% | Upper | [5 empty] | Mid |  | Mid |  |  |  | Mid-Upper +25% | Upper | Low | Reference
High Retirements | 1.5% | 1.5% | 1.5% | 1.5% | Lower (with NED9) | [5 empty] | Mid |  | Mid |  |  |  | Mid-Low -20% | Mid | Mid | Environmental
High Environmental | 1.0%4 | 0.8%4 | 1.1%4 | 1.1%4 | Lower | [5 empty] | 20% |  | Upper |  |  |  | Upper | Lower | Upper | Environmental
Slow Growth | 0.5% | 0.5% | 0.5% | 0.5% | Mid | [5 empty] | Lower |  | Lower |  |  |  | Lower | Mid | Low | Reference
DOE 20% Wind | 2% | 2% | 2% | 2% | Lower | [5 empty] | Upper |  | Upper |  |  |  | Mid | Lower | Mid | 20% Wind
Fuel & Inv. Limitations | 1.3% | 1.3% | 1.3% | 1.3% | Mid | [5 empty] | Mid |  | Mid |  |  |  | Mid-Upper +25% | Mid | Mid | Investment Limitation
Notes: (10-15-2008)
1) All scenarios include Weston 4 and Elm Road 1 and 2 for a total of about 1,850 MWs. The amount and type of generation additions in ATC’s Futures start with MISO’s MTEP09 expansion plans and are adjusted based on the load forecast specified in each ATC Future.
MISO MTEP09 Generator Additions Within ATC for Each MISO Future
Model Year | Reference |  | 20% Wind |  | Environmental |  |  | Investment Limitationa
2013 | 600 MW CT |  | 600 MW CT |  |  |  |  | 600 MW CT
2018 | 600 MW Coal |  | 600 MW Coal |  |  |  |  | 1,200 MW CT
2024 | 600 MW Coal |  | 600 MW Coal |  | 1,200 Nuclear |  |  | 1,200 MW Coal
a Combustion Turbines (CTs) & Combined Cycle (CC) near loads and 5 year delay on new Coal.
2) Approach: Determine the number of MWh that could be produced from planned WI renewables, all other comes from outside.
3) For ATC, the Mid load and energy growth rates are based on 2008 customer-supplied forecasts.
4) A lower load growth percentage was selected for the High Environmental future due to increased Demand Side Management and Energy Efficiency, not because of low economic growth. Conservation programs are assumed to impact the rate of energy growth inside ATC somewhat more than the peak demand growth in 2018 and 2024.
5) Most existing coal-fired generators have unit specific coal price forecasts from Ventyx (formerly NewEnergy Associates).
6) CAIR and CAMR regulations are assumed to be met in the mandated timeframes. This column means that the CO2 tax affects the dispatch of the generators. The CO2 tax can also affect the generation expansion plans. The MISO expansion plan used as the starting point for each ATC Future is specified in the next column.
7) Reference, Environmental, 20% Wind and Investment Limitation refer to separate MISO MTEP09 Expansion plans.
8) CAPX Group 1 is assumed in place for 2018 and 2024 for all Futures. Also, MISO included all approved MTEP transmission upgrades.
9) NED is Alliant Energy’s proposed 280 MW Nelson Dewey power plant.
10) Some small coal-fired retirements have been publicly announced and/or have recently occurred and are included as basecase assumptions. Conversion of Blount 6 & 7 from coal to natural gas at the end of 2011 is included in the "Announced" coal-fired retirements total. Other, announced retirements include Blount Unit 4 (21 MW) by the end of 2011 and Presque Isle Units 3 & 4 (116 MWs) by the end of 2012. Pullium units 3 & 4 (~55 MW) were recently retired (at the end of 2007).
11) Load and generation outside the ATC footprint will come from the closest year NERC model, probably the 2019 case being built in the Fall of 2008.